## Systems AGK RPL
ID | Sub-topic | Difficulty | Question | Option A | Option B | Option C | Option D | Correct | Explanation | Reference | Tags | Question image | Explanation image
SYS-001 | Engine — four-stroke cycle | 1 | What is the correct order of strokes in a four-stroke piston engine cycle? | Induction, compression, power, exhaust | Compression, induction, exhaust, power | Induction, power, compression, exhaust | Power, compression, induction, exhaust | A | The four-stroke cycle runs: induction (fuel-air mixture drawn in), compression (mixture compressed), power (mixture ignited and expands), exhaust (burnt gases expelled). Each complete cycle requires two full crankshaft revolutions. | BAKC 3.1.1; CASA Part 61 MOS Schedule 3 | four-stroke, engine cycle, induction
SYS-002 | Engine — components | 1 | The primary function of piston rings in a four-stroke engine is to: | Connect the piston to the crankshaft assembly | Regulate fuel flow into the cylinder | Seal the combustion chamber and control oil | Time the opening of the inlet valves | C | Piston rings seal the gap between the piston and cylinder wall, preventing combustion gases from escaping (compression rings) and controlling the oil film on the cylinder wall (oil control ring). | BAKC 3.1.1; CASA Part 61 MOS Schedule 3 | piston rings, sealing, compression
SYS-003 | Engine — components | 1 | The crankshaft in a piston engine converts: | Fuel pressure into hydraulic force | Reciprocating piston motion into rotation | Electrical energy into mechanical engine rotation | Exhaust gas energy into intake vacuum | B | The crankshaft is connected to the pistons via connecting rods. As each piston moves up and down, the crankshaft converts this reciprocating (linear) motion into the rotary motion needed to drive the propeller. | BAKC 3.1.1; CASA Part 61 MOS Schedule 3 | crankshaft, rotary motion, connecting rod
SYS-004 | Engine — components | 1 | The camshaft in a four-stroke piston engine controls the: | Ignition timing of the magneto spark | Fuel metering in the carburettor | Oil pressure in the engine lubrication system | Opening and closing of the engine valves | D | The camshaft is geared to the crankshaft and rotates at half crankshaft speed. Its lobes push on valve lifters to open the inlet and exhaust valves at the correct point in the four-stroke cycle. | BAKC 3.1.1; CASA Part 61 MOS Schedule 3 | camshaft, valves, valve timing
SYS-005 | Engine — four-stroke cycle | 2 | During the compression stroke, which valves are closed? | Both the inlet and exhaust valves | Only the inlet valve | Only the exhaust valve | Neither — both remain partially open | A | During the compression stroke, both inlet and exhaust valves must be closed to seal the combustion chamber. | BAKC 3.1.1; CASA Part 61 MOS Schedule 3 | compression stroke, valves, sealed chamber
SYS-006 | Engine — altitude effects | 2 | As altitude increases, engine power output decreases primarily because: | Fuel flow is reduced by lower atmospheric pressure | Exhaust gases cannot exit cylinders efficiently at altitude | Decreased air density reduces air mass in cylinders | Spark plug efficiency drops in thinner atmosphere | C | As altitude increases, air density decreases. The engine draws in less air mass per intake stroke, so less oxygen is available for combustion. | BAKC 3.1.2; CASA Part 61 MOS Schedule 3 | altitude, air density, power loss
SYS-007 | Engine — power output | 2 | In a fixed-pitch propeller aeroplane, the pilot controls engine power primarily by: | Adjusting the throttle to change RPM | Selecting different magneto positions | Adjusting the mixture to vary fuel flow | Changing the propeller blade angle | A | With a fixed-pitch propeller, the throttle controls the amount of fuel-air mixture entering the engine, which directly changes RPM. | BAKC 3.1.2; CASA Part 61 MOS Schedule 3 | throttle, RPM, fixed-pitch, power control
SYS-008 | Engine — temperature effects | 2 | On a hot day compared to a cool day at the same airfield, engine performance will be: | Improved because warm air aids fuel vaporisation | Unchanged — the throttle compensates automatically | Improved because hot air increases combustion efficiency | Reduced because warm air is less dense | D | Higher temperature reduces air density. Less dense air means less oxygen mass entering the engine per intake stroke, resulting in reduced power output. | BAKC 3.1.2; CASA Part 61 MOS Schedule 3 | temperature, density, performance, hot day
SYS-009 | Engine — four-stroke cycle | 3 | Each cylinder in a four-stroke engine produces a power stroke once every: | One crankshaft revolution | Four crankshaft revolutions | Two crankshaft revolutions | Half a crankshaft revolution | C | A four-stroke cycle requires two complete revolutions of the crankshaft. Therefore each cylinder fires only once every two revolutions. | BAKC 3.1.1; CASA Part 61 MOS Schedule 3 | four-stroke, power stroke, crankshaft revolution
SYS-010 | Engine — components | 1 | In a four-stroke piston engine, the spark plugs are used to: | Heat the cylinders for fuel vaporisation | Ignite the compressed fuel-air mixture | Regulate the timing of the inlet valves | Monitor combustion temperature in each cylinder | B | The spark plugs provide an electrical spark to ignite the compressed fuel-air mixture at the correct moment. | BAKC 3.1.1; CASA Part 61 MOS Schedule 3 | spark plugs, ignition, combustion
SYS-011 | Fuel system — carburettor | 1 | The primary function of the carburettor is to: | Filter contaminants from fuel before it reaches the engine | Pump fuel from the tanks at correct pressure | Cool the fuel-air mixture before the cylinders | Mix fuel with air in the correct ratio for combustion | D | The carburettor meters fuel and mixes it with incoming air to create a combustible mixture. | BAKC 3.1.3; CASA Part 61 MOS Schedule 3 | carburettor, venturi, fuel-air mixture
SYS-012 | Fuel system — fuel injection | 2 | Compared to a carburetted engine, a fuel-injected engine offers: | Simpler maintenance and lower cost | More even fuel distribution to cylinders | Complete immunity to all forms of induction icing | No need for pilot mixture adjustments | B | Fuel injection meters fuel directly to each cylinder intake port, providing more even distribution than a carburettor. | BAKC 3.1.7; CASA Part 61 MOS Schedule 3 | fuel injection, distribution, comparison
SYS-013 | Fuel system — fuel injection | 2 | A disadvantage of fuel injection compared to a carburettor is: | Greater susceptibility to vapour lock | Uneven fuel delivery to individual engine cylinders | Inability to lean the mixture at altitude | Requirement for a separate pump per cylinder | A | Fuel-injected engines have fuel lines close to the hot engine, making them more susceptible to fuel vaporising (vapour lock). | BAKC 3.1.7; CASA Part 61 MOS Schedule 3 | fuel injection, vapour lock, hot start
SYS-014 | Fuel system — fuel tank vents | 1 | Fuel tank vents are necessary to: | Allow fuel vapour to escape and reduce fire risk | Provide a visual indication of fuel level | Allow air to enter the tank as fuel is consumed | Prevent fuel from expanding in hot weather | C | As fuel is consumed, air must enter the tank to replace the volume. Without venting, a vacuum would form and restrict or stop fuel flow. | BAKC 3.1.3; CASA Part 61 MOS Schedule 3 | fuel vent, vacuum, fuel starvation
SYS-015 | Fuel system — contamination | 1 | The most common contaminant found in aviation fuel is: | Engine oil leaking into the fuel system | Dirt from improperly sealed fuel caps | Rust particles from corroded tank walls | Water from condensation or rainfall | D | Water is the most common fuel contaminant. It enters through condensation inside partially filled tanks, poorly sealed caps, and during refuelling. | BAKC 3.2.1; CASA Part 61 MOS Schedule 3 | fuel contamination, water, condensation
SYS-016 | Fuel system — fuel grades | 1 | AVGAS 100LL is identified by its colour, which is: | Green | Blue | Red | Clear | B | AVGAS 100LL (Low Lead) is dyed blue for identification. | BAKC 3.2.1; CASA Part 61 MOS Schedule 3 | AVGAS 100LL, blue, fuel grade
SYS-017 | Fuel system — incorrect fuel | 2 | The most serious hazard of using Jet-A1 in a piston engine is: | Excessive fuel consumption with no other effect | Rough running that clears once correct fuel is added | Severe detonation leading to rapid engine failure | Reduced power with otherwise normal operation | C | Jet-A1 has a much lower octane rating than AVGAS and will cause severe detonation in a piston engine. | BAKC 3.2.1; CASA Part 61 MOS Schedule 3 | Jet-A1, misfuelling, detonation, hazard
SYS-018 | Fuel system — drain checks | 2 | Fuel drain samples should be checked for: | Water, sediment, and correct colour | Fuel temperature and current viscosity | Octane rating and flash point | Fuel age and evaporation rate | A | Pre-flight fuel sampling checks for water, sediment or particles, and correct colour. | BAKC 3.2.1; CASA Part 61 MOS Schedule 3 | fuel drain, pre-flight, water check, colour
SYS-019 | Fuel system — overnight fuelling | 2 | An advantage of fuelling the aircraft before overnight parking is that it: | Keeps the fuel warm to prevent gelling | Reduces the fuel volatility overnight | Prevents fuel tank corrosion from acidic aviation fuel | Reduces space for condensation in the tanks | D | Filling the tanks reduces the volume of air inside. Less air means less moisture available to condense on inner tank walls. | BAKC 3.2.1; CASA Part 61 MOS Schedule 3 | overnight fuelling, condensation, water prevention
SYS-020 | Fuel system — mixture control | 2 | The purpose of the mixture control is to: | Regulate fuel pressure between the tank and the engine | Adjust the fuel-to-air ratio as conditions change | Control the temperature of the fuel-air mixture | Select between main and auxiliary fuel tanks | B | The mixture control allows the pilot to adjust the ratio of fuel to air entering the engine. | BAKC 3.1.6; CASA Part 61 MOS Schedule 3 | mixture control, fuel-air ratio, leaning
SYS-021 | Fuel system — rich mixture | 2 | An excessively rich mixture causes: | Overheating and potential detonation | Increased power and improved efficiency | Reduced power, rough running, and plug fouling | A higher risk of carburettor ice forming | C | Too much fuel relative to air results in incomplete combustion, leading to reduced power, rough running, and carbon fouling of spark plugs. | BAKC 3.1.6; CASA Part 61 MOS Schedule 3 | rich mixture, plug fouling, incomplete combustion
SYS-022 | Fuel system — lean mixture | 3 | An excessively lean mixture primarily risks: | Overheating and detonation | Plug fouling and carbon buildup | Excessive fuel consumption | Fuel flooding and hydraulic lock | A | Too little fuel relative to air raises combustion temperatures excessively, risking detonation. | BAKC 3.1.6; BAKC 3.3.1; CASA Part 61 MOS Schedule 3 | lean mixture, overheating, detonation risk
SYS-023 | Fuel system — mixture at altitude | 2 | As an aircraft climbs without adjusting the mixture, the fuel-air mixture becomes: | Leaner because fuel pressure decreases | Unaffected — the carburettor compensates | Leaner because colder air reduces fuel flow | Richer because air density decreases while fuel flow stays constant | D | At higher altitudes air is less dense, so less air mass enters the carburettor, but fuel metering remains largely unchanged. | BAKC 3.1.6; RBKA 2.1.1; CASA Part 61 MOS Schedule 3 | altitude, mixture enrichment, air density
SYS-024 | Fuel system — mixture leaning technique | 3 | When leaning the mixture in a fixed-pitch propeller aeroplane at cruise, the pilot should lean until: | The CHT reaches its minimum value | Peak RPM is achieved, then enrichen slightly | The engine begins to run roughly, then lean further | The fuel pressure gauge shows minimum reading | B | In a fixed-pitch propeller aeroplane, the tachometer is the reference for leaning. Peak RPM indicates the most efficient ratio. Enrichening slightly provides a safety margin. | RBKA 2.1.1; CASA Part 61 MOS Schedule 3 | mixture leaning, peak RPM, fixed-pitch technique
SYS-025 | Fuel system — hydraulic fluid hazard | 3 | The primary hazard of mixing different types of hydraulic fluid is: | Reduced braking in cold weather only | Discolouration making inspections harder | Seal damage and potential system failure | Increased viscosity preventing normal flow | C | Different hydraulic fluid types are chemically incompatible. Mixing them can cause seals and hoses to swell, deteriorate, or dissolve. | BAKC 3.2.1; CASA Part 61 MOS Schedule 3 | hydraulic fluid, incompatibility, seal damage
SYS-026 | Fuel system — gravity-fed | 1 | In a high-wing aircraft with gravity feed, fuel flows to the engine primarily by: | Gravity, with tanks positioned above the engine | An engine-driven pump under positive pressure | Suction created during the engine induction stroke | An electric booster pump fitted in each fuel tank | A | High-wing aircraft typically use gravity to deliver fuel from wing tanks above the engine. | BAKC 3.1.3; BAKC 3.1.8; CASA Part 61 MOS Schedule 3 | gravity feed, high-wing, fuel delivery
SYS-027 | Engine — lubrication | 1 | The primary purpose of the engine oil system is to: | Cool the exhaust valves during high power | Provide hydraulic pressure for engine starting | Clean carbon deposits from the combustion chamber | Lubricate moving parts and reduce friction | D | Engine oil maintains a film between moving metal surfaces to reduce friction and prevent wear. | BAKC 3.1.5; CASA Part 61 MOS Schedule 3 | lubrication, oil system, friction, wear
SYS-028 | Engine — oil and cooling | 2 | Engine oil contributes to cooling by: | Absorbing heat and transferring it to the oil cooler | Reducing combustion temperature inside each cylinder | Increasing airflow over the cylinders at higher RPM | Lowering the operating temperature of the magnetos | A | As oil circulates, it absorbs heat from bearings, pistons, and cylinder walls. It then passes through an oil cooler. | BAKC 3.1.5; CASA Part 61 MOS Schedule 3 | oil cooling, oil cooler, heat transfer
SYS-029 | Engine gauges — oil pressure | 1 | The oil pressure gauge indicates: | The total volume of oil remaining in the system | The temperature of oil as it leaves the engine | The pressure of oil being circulated through the engine | The rate of oil consumption during normal flight | C | The oil pressure gauge shows the pressure generated by the engine-driven oil pump. | BAKC 3.1.4; CASA Part 61 MOS Schedule 3 | oil pressure gauge, engine monitoring
SYS-030 | Engine gauges — oil temperature | 2 | High oil temperature with normal oil pressure most likely suggests: | The oil level is too high in the system | The oil cooler is not functioning effectively | The magneto timing is set incorrectly | The fuel mixture is excessively lean | B | If the oil cooler is blocked or its airflow restricted, oil temperature will rise while the pump may still maintain normal pressure initially. | BAKC 3.1.4; BAKC 3.4.2; CASA Part 61 MOS Schedule 3 | oil temperature, oil cooler, overheating
SYS-031 | Engine gauges — CHT | 2 | CHT readings exceeding the maximum limit indicate a risk of: | Carbon fouling of the spark plugs | Excessive oil consumption only | Engine damage from overheating | Carburettor icing in the venturi | C | Excessive CHT indicates the engine is overheating. Prolonged operation above the CHT limit can cause detonation, cracked cylinder heads, warped valves, and piston seizure. | BAKC 3.1.4; BAKC 3.3.3; CASA Part 61 MOS Schedule 3 | CHT, overheating, cylinder head temperature
SYS-032 | Engine gauges — EGT | 3 | The exhaust gas temperature gauge is most useful to the pilot for: | Setting the mixture accurately at cruise | Detecting carburettor ice during flight | Monitoring alternator output in cruise | Confirming correct magneto operation | A | The EGT gauge responds directly to mixture changes. Pilots use it alongside the tachometer to set an accurate mixture at cruise altitude. | BAKC 3.1.4; CASA Part 61 MOS Schedule 3 | EGT, mixture setting, exhaust temperature
SYS-033 | Engine gauges — tachometer | 2 | In a fixed-pitch propeller aeroplane, the tachometer is the primary indicator of: | Engine temperature during normal operations | Fuel consumption rate at any given setting | Engine power output | Propeller blade efficiency in cruise | C | With a fixed-pitch propeller, there is a direct relationship between RPM and power. | BAKC 3.1.4; RBKA 2.1; CASA Part 61 MOS Schedule 3 | tachometer, RPM, power indicator, fixed-pitch
SYS-034 | Engine gauges — ammeter | 2 | A positive ammeter reading during normal flight indicates the: | Battery is discharging to supplement the alternator | Alternator is charging the battery and supplying the load | Electrical load exceeds alternator capacity | Battery is full and all non-essential equipment should be off | B | A positive ammeter reading shows current flowing into the battery — the alternator is producing enough power for all electrical loads and is also recharging the battery. | BAKC 3.1.4; CASA Part 61 MOS Schedule 3 | ammeter, alternator, battery charging
SYS-035 | Engine gauges — voltmeter | 3 | During flight, the voltmeter reading slowly drops below normal range. This most likely indicates: | The battery is fully charged and reducing acceptance | Electrical load has been reduced by switching off items | Engine RPM is above the normal cruise setting | Alternator output is insufficient or has failed | D | A dropping voltmeter indicates system voltage is falling, suggesting the alternator is not producing adequate output. | BAKC 3.1.4; BAKC 3.4.2; CASA Part 61 MOS Schedule 3 | voltmeter, alternator failure, voltage drop
SYS-036 | Engine limitations — oil pressure | 1 | A minimum oil pressure limit is specified because below that pressure: | The engine may not receive adequate lubrication | The oil temperature will drop below operating range | Fuel pressure is directly reduced as a consequence | The propeller cannot maintain its fixed pitch angle | A | Minimum oil pressure ensures all engine bearings and moving parts receive an adequate oil film. | BAKC 3.3.3; CASA Part 61 MOS Schedule 3 | oil pressure limit, lubrication, engine seizure
SYS-037 | Engine limitations — max RPM | 2 | The maximum RPM red line limitation exists to prevent: | Excessive fuel consumption at high power | The mixture becoming too lean at high RPM | Overstressing the engine and propeller | Magnetos from exceeding their maximum output | C | Operating above maximum RPM causes excessive mechanical stress on engine components and the propeller. | BAKC 3.3.3; CASA Part 61 MOS Schedule 3 | RPM limit, red line, overstress
SYS-038 | Engine cooling — descent | 2 | During a prolonged low-power descent, the pilot should periodically increase power to: | Prevent the mixture from becoming too lean | Maintain engine temperature and prevent shock cooling | Ensure the fuel system remains properly primed | Keep the alternator charging at a sufficient rate | B | At low power the engine produces little heat while cooling airflow continues. Rapid temperature drops (shock cooling) can crack cylinder heads. | BAKC 3.3.3; CASA Part 61 MOS Schedule 3 | shock cooling, descent, engine temperature
SYS-039 | Engine limitations — CHT | 3 | Maximum CHT limits are specified to protect against: | Excessive oil consumption at high temperatures | Carburettor ice forming when the engine is hot | Detonation, cracked cylinders, and valve damage | Spark plug fouling from overheated fuel residue | C | Operating above maximum CHT risks detonation, thermal cracking of cylinder heads, warping of exhaust valves, and piston seizure. | BAKC 3.3.3; CASA Part 61 MOS Schedule 3 | CHT limit, detonation, cylinder damage
SYS-040 | Engine gauges — fuel pressure | 1 | In a low-wing aircraft with a fuel pump, a drop in fuel pressure may indicate: | Fuel pump malfunction or system restriction | The fuel tanks are completely full | The mixture has been leaned correctly | Normal operation at higher cruise altitudes | A | Low-wing aircraft rely on fuel pumps to deliver fuel. A drop in fuel pressure may indicate pump failure, a blocked fuel line, or fuel exhaustion. | BAKC 3.1.4; BAKC 3.4.2; CASA Part 61 MOS Schedule 3 | fuel pressure, pump failure, low-wing
SYS-041 | Electrical — magneto | 1 | The magneto ignition system is significant because it is: | More powerful than electronic ignition systems | The only ignition type approved for all certified aircraft | Maintenance-free with no internal moving parts | Self-contained and independent of electrical power | D | A magneto generates its own current through rotation of a permanent magnet past a coil — no external electrical power is needed. | BAKC 3.1.3; CASA Part 61 MOS Schedule 3 | magneto, self-contained, independent ignition
SYS-042 | Electrical — dual ignition | 1 | The primary reason for dual ignition in a piston engine is: | To produce significantly more power output | Redundancy and improved combustion efficiency | To allow selection of high or low power modes | To ensure reliable cold-weather engine starting | B | Dual ignition provides two independent ignition sources, each firing its own set of spark plugs. | BAKC 3.1.3; CASA Part 61 MOS Schedule 3 | dual ignition, redundancy, combustion
SYS-043 | Electrical — alternator and battery | 1 | In a light aircraft, the alternator provides: | The primary source of electrical power in flight | Backup power only when the battery has been fully depleted | Ignition power for the magneto spark plugs | Hydraulic pressure for the braking system | A | The alternator is the primary electrical power source during flight, driven by the engine. | BAKC 3.1.3; CASA Part 61 MOS Schedule 3 | alternator, primary power, electrical system
SYS-044 | Electrical — circuit breakers | 1 | Circuit breakers in an aircraft electrical system protect against: | Voltage fluctuations from the alternator | Lightning strikes on the airframe | Overcurrent that could cause wiring to overheat | Battery overcharging during extended flight operations | C | Circuit breakers disconnect a circuit when current exceeds safe levels, preventing wire overheating and potential fire. | BAKC 3.1.3; BAKC 3.1.8; CASA Part 61 MOS Schedule 3 | circuit breaker, overcurrent, fire prevention
SYS-045 | Electrical — bus bar | 2 | The bus bar in an aircraft electrical system serves as: | A voltage regulator for sensitive instruments | A backup power source when the alternator has failed | A grounding point for the aircraft structure | A central distribution point for electrical power | D | The bus bar is a common electrical connection point from which power is distributed to individual circuits. | BAKC 3.1.3; CASA Part 61 MOS Schedule 3 | bus bar, power distribution, electrical
SYS-046 | Electrical — impulse coupling | 2 | The impulse coupling on a magneto is used to: | Regulate the voltage output of the magneto | A strong spark at low cranking speed for starting | Synchronise the two magnetos during flight | Disconnect the magneto from the engine at shutdown time | B | At low cranking speeds during starting, the magneto cannot spin fast enough to produce an adequate spark. The impulse coupling uses a spring mechanism to produce a strong, retarded spark. | BAKC 3.1.3; CASA Part 61 MOS Schedule 3 | impulse coupling, starting, low-speed spark
SYS-047 | Systems — vacuum | 1 | The vacuum system in a light aircraft typically powers the: | Attitude indicator and heading indicator | Airspeed indicator and the altimeter | Turn coordinator and slip ball | Vertical speed indicator and clock | A | The attitude indicator and heading indicator are typically vacuum-driven gyroscopes. | BAKC 3.1.8; CASA Part 61 MOS Schedule 3 | vacuum system, attitude indicator, heading indicator
SYS-048 | Systems — hydraulic brakes | 2 | In most light training aeroplanes, the hydraulic system provides: | Power for the flight control surfaces | Fuel pressure for the engine injection system | Actuation of the wheel brakes | Retraction and extension of the landing gear | C | In most light training aeroplanes, the hydraulic system is used primarily for the wheel brakes. | BAKC 3.1.8; CASA Part 61 MOS Schedule 3 | hydraulic system, brakes, wheel brakes
SYS-049 | Electrical — propeller | 2 | A fixed-pitch propeller is designed to operate most efficiently at: | Low RPM during ground operations | Maximum RPM during takeoff only | All RPM ranges with equal efficiency | One particular RPM and airspeed combination | D | A fixed-pitch propeller has a blade angle that cannot be changed. It is optimised for one design speed — usually cruise. | BAKC 3.1.3; RBKA 2.1; CASA Part 61 MOS Schedule 3 | fixed-pitch propeller, efficiency, design speed
SYS-050 | Electrical — battery compartment vent | 2 | The battery compartment in a light aircraft is vented to: | Cool the battery during high electrical demand periods | Allow charging gases to escape safely | Equalise pressure on the battery case during climbs | Provide airflow for the voltage regulator nearby | B | Lead-acid batteries produce hydrogen gas during charging, which is flammable and potentially explosive. | BAKC 3.1.3; CASA Part 61 MOS Schedule 3 | battery vent, hydrogen gas, safety
SYS-051 | Malfunctions — alternator failure | 2 | If the alternator fails in flight, the pilot should: | Immediately shut down the engine to prevent damage | Continue as planned — battery capacity is sufficient | Turn off all electrical systems including the radio | Reduce electrical load and land soon practicable | D | With alternator failure, the battery supplies all electrical power but has limited capacity. | BAKC 3.4.1; CASA Part 61 MOS Schedule 3 | alternator failure, battery backup, load shedding
SYS-052 | Malfunctions — magneto check | 3 | During the pre-takeoff magneto check, NO RPM drop on one magneto most likely indicates: | That magneto is operating at peak performance | Both magnetos are firing on the same set of spark plugs | The engine oil temperature is too low for the check | A faulty grounding circuit on that magneto | D | No RPM drop when switching to one magneto means the other magneto did not stop firing. Its grounding (P-lead) circuit is faulty. | BAKC 3.3.3; BAKC 3.4.1; CASA Part 61 MOS Schedule 3 | magneto check, no drop, grounding fault, P-lead
SYS-053 | Malfunctions — oil indications | 2 | Low oil pressure combined with rising oil temperature indicates: | A potential lubrication failure requiring a prompt landing | Normal fluctuations expected during cruise flight | The oil filter is working and correctly trapping debris | The mixture should be leaned to reduce engine heat | A | Low oil pressure with rising temperature indicates the lubrication system is failing. | BAKC 3.4.2; CASA Part 61 MOS Schedule 3 | oil pressure, oil temperature, lubrication failure
SYS-054 | Malfunctions — fuel vent blockage | 2 | A blocked fuel tank vent may cause: | Excessive fuel pressure to the engine | Fuel to change colour in the tanks | Fuel starvation from a vacuum forming in the tank | The fuel gauges to read higher than actual quantity | C | If the fuel vent is blocked, air cannot enter the tank to replace consumed fuel. A vacuum forms, restricting or stopping fuel flow. | BAKC 3.4.1; CASA Part 61 MOS Schedule 3 | fuel vent, blockage, fuel starvation, vacuum
SYS-055 | Malfunctions — vacuum pump failure | 1 | If the vacuum pump fails in flight, the instruments that will become unreliable are the: | Airspeed indicator and altimeter | Attitude indicator and heading indicator | Turn coordinator and slip ball | Vertical speed indicator and the altimeter | B | The attitude indicator and heading indicator are vacuum-driven. When the vacuum pump fails, their gyros will slowly run down. | BAKC 3.4.1; CASA Part 61 MOS Schedule 3 | vacuum failure, attitude indicator, heading indicator
SYS-056 | Malfunctions — brake failure | 1 | If hydraulic brake pressure is lost, the most likely cause is: | Alternator failure reducing electrical power | A leak in the brake hydraulic lines or low fluid | Vacuum pump failure affecting brake actuation | Engine overheating transferring heat to the brakes | B | Loss of brake pressure is typically caused by a hydraulic fluid leak or insufficient fluid level. | BAKC 3.4.1; CASA Part 61 MOS Schedule 3 | brake failure, hydraulic leak, fluid loss
SYS-057 | Malfunctions — detonation | 2 | Detonation in a piston engine can be caused by: | Using fuel with too high an octane rating | Operating with an excessively rich fuel mixture | Running at idle power for extended periods | Incorrect fuel, high power, or over-leaning | D | Detonation is uncontrolled explosive combustion caused by excessive temperatures and pressures. | BAKC 3.3.1; CASA Part 61 MOS Schedule 3 | detonation, octane, lean mixture, high power
SYS-058 | Malfunctions — prolonged idling | 2 | Prolonged engine idling on the ground can cause: | Spark plug fouling and uneven temperatures | Excessive oil pressure in the lubrication system | Overcharging of the battery by the alternator | Increased compression in all engine cylinders | A | At idle, the mixture is rich and combustion is incomplete, leading to carbon fouling of spark plugs. | BAKC 3.3.2; CASA Part 61 MOS Schedule 3 | prolonged idling, plug fouling, ground operations
SYS-059 | Malfunctions — exhaust smoke | 2 | Black exhaust smoke from a piston engine indicates: | Normal combustion at high power settings | An excessively rich mixture causing incomplete burn | An oil leak into the combustion chamber area | Detonation occurring inside the cylinders | B | Black smoke indicates unburnt fuel from an excessively rich mixture. | BAKC 3.3.4; CASA Part 61 MOS Schedule 3 | exhaust smoke, black smoke, rich mixture
SYS-060 | Malfunctions — blue exhaust smoke | 2 | Blue exhaust smoke from a piston engine most likely indicates: | A lean mixture causing high combustion temperatures | Normal operation at cruise power settings | Oil is being burnt in the combustion chamber | The fuel contains water contamination | C | Blue smoke indicates oil is entering and burning in the combustion chamber. | BAKC 3.3.4; CASA Part 61 MOS Schedule 3 | blue smoke, oil burning, engine wear
SYS-061 | Malfunctions — carburettor icing conditions | 2 | Carburettor icing is most likely to occur when the outside air is: | Hot and dry with very low humidity | Below freezing and completely dry | Hot and dry at high cruise altitude | Cool and moist with high humidity | D | Carburettor icing can occur across a wide temperature range but is most likely in cool, moist conditions. | BAKC 3.4.4; CASA Part 61 MOS Schedule 3 | carburettor icing, humidity, temperature range
SYS-062 | Malfunctions — carburettor heat effect | 2 | Applying carburettor heat in clear conditions with no ice present causes: | A slight RPM drop from reduced air density | An RPM increase from improved combustion | No measurable change in engine performance | An immediate rise in oil temperature | A | Heated air is less dense, so applying carb heat enrichens the mixture slightly and reduces the mass of air entering the engine. | BAKC 3.4.8; CASA Part 61 MOS Schedule 3 | carb heat, RPM drop, air density
SYS-063 | Malfunctions — carburettor heat use | 2 | When carburettor ice is suspected, the carburettor heat should be set to: | Half hot to warm the carburettor gradually | Fully hot until the ice has cleared | Alternated between hot and cold rapidly | Cold to maintain maximum engine power | B | Carburettor heat must be applied fully hot. Partial heat can raise the temperature into the prime icing range. | BAKC 3.4.6; CASA Part 61 MOS Schedule 3 | carb heat, full hot, de-icing
SYS-064 | Malfunctions — carb icing detection | 2 | In a fixed-pitch propeller aeroplane, carburettor icing is typically indicated by: | A sudden rise in oil temperature | Fluctuating fuel pressure readings | A gradual unexplained drop in RPM | Rough running with increased RPM | C | In a fixed-pitch aeroplane, carburettor ice restricts airflow, causing a gradual power loss shown as a slow RPM decrease. | RBKA 2.1.2; CASA Part 61 MOS Schedule 3 | carb icing, RPM drop, fixed-pitch detection
SYS-065 | Malfunctions — progressive throttle with icing | 3 | If carburettor icing goes undiagnosed and the pilot progressively opens the throttle, the danger is: | The mixture becomes excessively lean at altitude | The magnetos overheat from the increased load | Oil pressure drops below minimum operating limits | Sudden complete power loss when ice fully blocks intake | D | Compensating for icing by opening the throttle masks the problem while ice continues to build. | BAKC 3.4.5; CASA Part 61 MOS Schedule 3 | progressive throttle, undiagnosed icing, power loss
SYS-066 | Malfunctions — alternate air | 3 | The difference between alternate air and carburettor heat is that alternate air: | Bypasses a blocked filter without heating the air | Heats intake air using the exhaust manifold shroud | Is used only on carburetted engines for de-icing | Provides cooler air for improved performance | A | Alternate air provides an alternative intake path that bypasses a blocked air filter but does not heat the air. | BAKC 3.4.7; CASA Part 61 MOS Schedule 3 | alternate air, carb heat, filter bypass
SYS-067 | Malfunctions — fuel vaporisation | 2 | Fuel vaporisation in the fuel lines is most likely during: | Cold weather operations at high altitude | Hot weather with low power settings | High-speed cruise in cool conditions | Descent with the mixture set fully rich | B | Fuel vaporisation (vapour lock) occurs when fuel in the lines heats to the point where it forms vapour bubbles. | BAKC 3.4.9; CASA Part 61 MOS Schedule 3 | fuel vaporisation, vapour lock, hot weather
SYS-068 | Malfunctions — carb heat ground check | 2 | During the pre-takeoff check, carburettor heat is tested by selecting it on and confirming: | Oil temperature rises within five seconds | Fuel pressure increases above the green arc | The magneto drop increases on both magnetos tested | An RPM drop, confirming the system works | D | Selecting carb heat on during the ground check should produce a noticeable RPM drop because heated, less dense air reduces power. | BAKC 3.4.3; CASA Part 61 MOS Schedule 3 | carb heat check, pre-takeoff, RPM drop
SYS-069 | Malfunctions — throttle ice | 3 | Throttle ice forms primarily because of: | Fuel evaporating inside the carburettor venturi | Moisture freezing on the external air filter | Pressure and temperature drop at the throttle valve | High humidity freezing on the carburettor float bowl wall | C | As air passes through the partially closed throttle valve, pressure drops and temperature decreases. | BAKC 3.4.4; CASA Part 61 MOS Schedule 3 | throttle ice, pressure drop, low power
SYS-070 | Malfunctions — pitot heat on ground | 1 | Pitot heat should not be used on the ground for extended periods because it can: | Drain the battery before engine start | Interfere with the magneto ground check | Cause inaccurate ASI readings during taxi | Overheat and damage the pitot tube element | D | The pitot heat element is designed to be cooled by airflow in flight. On the ground, prolonged use can overheat and damage it. | BAKC 3.3.3; CASA Part 61 MOS Schedule 3 | pitot heat, ground use, overheat damage
SYS-071 | Flight instruments — ASI markings | 1 | On the airspeed indicator, the white arc represents the: | Normal operating range, flaps retracted | Flap operating speed range | Caution range for smooth air only | Speed range near structural limits | B | White arc = flap operating range (Vso to Vfe). Green arc = normal operating range. Yellow arc = caution range. Red line = Vne. | BAKC 3.5.1; CASA Part 61 MOS Schedule 3 | ASI, white arc, Vso, Vfe, colour markings
SYS-072 | Flight instruments — pitot blockage | 3 | If both the pitot tube opening and drain hole become blocked, the ASI will: | Over-read climbing, under-read descending | Read zero regardless of actual airspeed | Continue reading correctly using static pressure | Fluctuate rapidly between zero and full scale | A | With both pitot and drain blocked, the trapped pressure acts as a sealed reference. The ASI effectively behaves like an altimeter. | BAKC 3.5.3; CASA Part 61 MOS Schedule 3 | pitot blockage, ASI error, altimeter behaviour
SYS-073 | Flight instruments — static port blockage | 1 | If the static port becomes blocked during a climb, the altimeter will: | Read correctly by switching to pitot pressure instead | Immediately indicate zero altitude | Freeze at the altitude where blockage occurred | Over-read by an increasing amount | C | If the static port blocks, the trapped pressure cannot change, so the altimeter freezes at the altitude where the blockage occurred. | BAKC 3.5.3; CASA Part 61 MOS Schedule 3 | static blockage, altimeter freeze, trapped pressure
SYS-074 | Flight instruments — alternate static source | 3 | When the alternate static source inside the cockpit is selected, the altimeter will generally: | Read lower than actual altitude | Read slightly higher than actual altitude | Read the same as with the normal source | Become unusable until the normal source is restored | B | Cockpit static pressure is usually slightly lower than outside static due to aerodynamic effects. The altimeter reads slightly higher. | BAKC 3.5.3; CASA Part 61 MOS Schedule 3 | alternate static, cockpit pressure, altimeter error
SYS-075 | Flight instruments — low suction | 3 | A suction gauge reading below the normal range indicates that the: | Pitot-static instruments are becoming unreliable | Turn coordinator gyro is running down | Magnetic compass needs immediate recalibration | Vacuum-driven gyro instruments may be unreliable | D | Low suction means the vacuum pump is not producing enough airflow to spin the gyroscopes at full speed. | BAKC 3.5.3; CASA Part 61 MOS Schedule 3 | suction gauge, low vacuum, gyro unreliability
SYS-076 | Flight instruments — gyro toppling | 2 | A gyroscopic instrument may topple if the aircraft exceeds the instrument's: | Bank or pitch operating limits | Maximum indicated airspeed range | Normal operating altitude ceiling | Electrical voltage supply range | A | Gyroscopic instruments have mechanical limits to their range of movement. | BAKC 3.5.3; CASA Part 61 MOS Schedule 3 | gyro toppling, bank limit, re-erection
SYS-077 | Flight instruments — DI synchronisation | 1 | The directional indicator must be regularly synchronised with the magnetic compass because the DI: | Is powered by the pitot-static system | Only works accurately below 5000 feet | Drifts over time due to gyroscopic precession | Cannot directly sense the earth's magnetic field | C | Gyroscopic precession, friction, and aircraft manoeuvres cause the DI to drift from the correct heading. | BAKC 3.5.3; CASA Part 61 MOS Schedule 3 | DI, synchronisation, precession, compass
SYS-078 | Flight instruments — VSI | 1 | The vertical speed indicator displays the: | Rate of climb or descent in feet per minute | Aircraft altitude above mean sea level | Airspeed in knots relative to the air mass | Aircraft bank angle during coordinated turns | A | The VSI measures the rate of change of static pressure and displays it as climb or descent in feet per minute. | BAKC 3.5.2; CASA Part 61 MOS Schedule 3 | VSI, rate of climb, lag, static pressure
SYS-079 | Flight instruments — serviceability | 1 | Before flight, the attitude indicator can be checked for serviceability by confirming it: | Reads zero airspeed while the aircraft is stationary | Shows a heading matching the magnetic compass | Indicates zero rate of climb while on the ground | Shows wings level on level ground | D | On level ground, the attitude indicator should show wings level with the miniature aircraft aligned with the horizon bar. | BAKC 3.5.4; CASA Part 61 MOS Schedule 3 | attitude indicator, serviceability, pre-flight check
SYS-080 | Malfunctions — starter motor | 1 | Prolonged cranking of the starter motor should be avoided because the starter: | Permanently floods the engine with excess fuel | Draws high current, risking overheat and battery drain | Causes the propeller to exceed its RPM limit | Generates excessive heat that could damage magneto timing | B | Starter motors draw very high current and are designed for short bursts of 10-20 seconds with rest periods. | BAKC 3.3.3; CASA Part 61 MOS Schedule 3 | starter motor, overcurrent, overheat, battery drain