## Meteorology RPL
ID | Sub-topic | Difficulty | Question | Option A | Option B | Option C | Option D | Correct | Explanation | Reference | Tags | Question image | Explanation image
MET-001 | Thunderstorms | 1 | Which cloud type is directly associated with a thunderstorm? | Nimbostratus | Altostratus | Cumulonimbus | Stratocumulus | C | A thunderstorm by definition contains a cumulonimbus (CB) cloud. CB is the only cloud capable of producing lightning and thunder. | RMTC 2.1.1(a); CASA Part 61 MOS Schedule 3 | MET-001,thunderstorm, cumulonimbus, cloud recognition
MET-002 | Thunderstorms | 1 | The greatest overall hazard to a light aeroplane from a mature thunderstorm is: | Heavy rain reducing engine power | Severe turbulence and wind shear | Static electricity affecting the radio | Water on the runway after the storm | B | The dominant hazards of a mature CB are severe turbulence, strong up and downdrafts, wind shear, hail and lightning. Severe turbulence alone can cause structural failure. | RMTC 2.1.1(a); CASA Part 61 MOS Schedule 3 | MET-002,thunderstorm, hazard, turbulence
MET-003 | Thunderstorms | 2 | Which three ingredients are needed for a thunderstorm to develop? | Dry air, stable conditions and high pressure | Moisture, instability and a lifting trigger | Cold air aloft, calm wind and inversion | Warm sea, overcast sky and light rain | B | Thunderstorms require sufficient moisture, an unstable atmosphere and a trigger to lift the air (heating, orographic lift or a front). | RMTC 2.1.1(a); CASA Part 61 MOS Schedule 3 | MET-003,thunderstorm, formation
MET-004 | Thunderstorms | 2 | Which stage of a thunderstorm contains both strong updrafts and strong downdrafts? | Cumulus stage | Mature stage | Dissipating stage | Anvil stage | B | The mature stage has both updrafts and downdrafts together with heavy rain, hail and lightning. It is the most hazardous stage. | RMTC 2.1.1(a); CASA Part 61 MOS Schedule 3 | MET-004,thunderstorm, lifecycle, mature
MET-005 | Thunderstorms | 2 | A pilot sees a tall cloud with a flat, spreading anvil top ahead on track. This indicates: | A mature or well developed thunderstorm | Stable air with light rain only | A dissipated cell now safe to overfly | Early morning fog lifting off the surface | A | The anvil forms when the updraft reaches the tropopause and spreads out. It indicates a well developed CB and must be given a very wide berth. | RMTC 2.1.1(a); CASA Part 61 MOS Schedule 3 | MET-005,thunderstorm, anvil, recognition
MET-006 | Thunderstorms | 2 | In recommended thunderstorm avoidance, a light aeroplane should remain clear of a CB cell by at least: | 1 NM laterally | 5 NM laterally | 10 NM laterally | 25 NM laterally | C | A minimum of about 10 NM clear of any CB is the commonly taught VFR guidance. Hail and severe turbulence can be encountered well outside the visible cloud. | RMTC 2.1.1(a); CASA Part 61 MOS Schedule 3 | MET-006,thunderstorm, avoidance, separation
MET-007 | Thunderstorms | 3 | On approach, a pilot encounters a rapid headwind gain then a strong downdraft and tailwind from a nearby CB. This is most likely: | Clear air turbulence | A microburst | A sea breeze front | Mechanical turbulence | B | A microburst is a concentrated downdraft below a CB. The aircraft first meets a headwind gain, then a strong downdraft, then a tailwind as it passes through. | RMTC 2.1.1(a); RMTC 2.3.1(b); CASA Part 61 MOS Schedule 3 | MET-007,thunderstorm, microburst, wind shear
MET-008 | Thunderstorms | 2 | Flying underneath a CB with a visible heavy rain shaft should be: | Considered safe if the ceiling is above 1,500 ft | Considered safe below the freezing level only | Avoided due to severe downdrafts and hail | Done only on downwind side of the cell | C | A heavy rain shaft from a CB can contain severe downdrafts, wind shear, hail and microburst activity. Flying beneath it is extremely dangerous. | RMTC 2.1.1(a); CASA Part 61 MOS Schedule 3 | MET-008,thunderstorm, avoidance, microburst
MET-009 | Thunderstorms | 3 | On a hot afternoon with rapidly building towering cumulus and a TAF showing PROB30 TEMPO TSRA, the prudent VFR decision is to: | Depart early and try to beat the developing cells | Depart and climb above any developing cells | Depart but fly underneath building cells | Delay or plan well clear of cells | D | PROB30 TEMPO TSRA with visible towering cumulus is a clear sign of imminent thunderstorm activity. A VFR pilot should delay or plan routing well clear. | RMTC 2.1.1(a); RMTC 2.2.1; CASA Part 61 MOS Schedule 3 | MET-009,thunderstorm, decision making, VFR
MET-010 | Thunderstorms | 2 | A gust front running out ahead of an approaching thunderstorm is most likely to cause: | Steady tailwind with no significant shear | Light rain and slowly rising temperature | Sudden wind shift, strong gusts and shear | Smooth conditions with uniform visibility | C | The gust front is the leading edge of a thunderstorm outflow. It brings a sudden wind shift, strong gusts, a temperature drop and dangerous low-level wind shear. | RMTC 2.1.1(a); RMTC 2.3.1(b); CASA Part 61 MOS Schedule 3 | MET-010,thunderstorm, gust front, wind shear
MET-011 | Low cloud | 1 | Stratus cloud is best described as: | A grey, layered, sheet-like low cloud | A tall vertical cloud with an anvil top | A high wispy cloud made of ice crystals | A puffy, detached cumulus type cloud | A | Stratus is a low, grey, layer cloud that forms in stable conditions. It often produces drizzle and reduced ceilings. | RMTC 2.1.1(b); CASA Part 61 MOS Schedule 3 | MET-011,low cloud, stratus, recognition
MET-012 | Low cloud | 2 | Low stratus cloud is most likely to form in: | Stable humid air with light winds | Hot unstable air over a dry desert | Strong convective updrafts after a front | Dry subsiding air behind a cold front | A | Stratus forms when stable, moist air is cooled to its dewpoint, often with light winds and a temperature inversion above. | RMTC 2.1.1(b); CASA Part 61 MOS Schedule 3 | MET-012,low cloud, stratus, formation
MET-013 | Low cloud | 2 | The main VFR hazard from widespread low stratus cloud is: | A low ceiling that can trap a pilot below | Strong turbulence embedded in the cloud layer | Frequent lightning strikes from the cloud base | Rapid formation of severe airframe icing | A | Low stratus produces a low ceiling and poor visibility. A VFR pilot can become trapped between cloud and terrain if conditions worsen. | RMTC 2.1.1(b); CASA Part 61 MOS Schedule 3 | MET-013,low cloud, ceiling, VFR hazard
MET-014 | Visibility - fog | 1 | Fog is cloud that is: | Produced by rain evaporating in dry air | In contact with the Earth's surface | Always made of ice crystals | Only found above mountain ranges | B | Fog is, by definition, cloud at the surface reducing visibility to less than 1,000 m. | RMTC 2.1.1(c); CASA Part 61 MOS Schedule 3 | MET-014,fog, visibility, definition
MET-015 | Visibility - fog | 2 | Radiation fog is most likely to form on: | A windy day with broken cumulus | An overcast night with strong wind | A clear, calm, humid night | A hot afternoon over dry terrain | C | Radiation fog forms on clear, calm, humid nights when the ground cools rapidly and chills moist air to its dewpoint. | RMTC 2.1.1(c); CASA Part 61 MOS Schedule 3 | MET-015,fog, radiation fog, formation
MET-016 | Visibility - fog | 2 | Advection fog typically forms when: | A cold front passes over a dry inland area | Warm moist air flows over a cooler surface | Heavy rain evaporates into a dry air mass | Strong surface heating lifts the inversion | B | Advection fog forms when warm, moist air is advected over a cooler surface, cooling the air to its dewpoint. Common along Australian coasts. | RMTC 2.1.1(c); CASA Part 61 MOS Schedule 3 | MET-016,fog, advection, coastal
MET-017 | Visibility - fog | 3 | At dawn the temperature has dropped to within 1 degC of the dewpoint under clear skies and calm wind. A pilot should expect: | Strong afternoon thunderstorms only | Smooth stable air with unlimited visibility | Clear skies with strong surface winds | Possible fog or mist reducing visibility | D | When the temperature-dewpoint spread closes and the air is calm and clear, radiation fog or mist is very likely at or after dawn. | RMTC 2.1.1(c); CASA Part 61 MOS Schedule 3 | MET-017,fog, dewpoint spread, forecasting
MET-018 | Visibility - haze/smoke | 1 | Haze reduces visibility because the air contains: | Supercooled water droplets between layers | A high percentage of atmospheric ozone | Large hail suspended in strong updrafts | Dry particles such as dust, smoke or pollution | D | Haze is composed of dry particles such as dust, smoke or pollution suspended in the air. Unlike mist or fog it does not rely on high humidity. | RMTC 2.1.1(c); CASA Part 61 MOS Schedule 3 | MET-018,haze, visibility, smoke
MET-019 | Visibility - haze/smoke | 3 | Flying towards low sun into haze, visibility typically appears: | Better than the reported flight visibility | The same regardless of sun angle | Worse than the reported flight visibility | Unaffected below 5,000 ft | C | Looking into low sun through haze, scattered light washes out contrast and makes visibility feel worse than the reported figure. | RMTC 2.1.1(c); CASA Part 61 MOS Schedule 3 | MET-019,visibility, haze, sun glare
MET-020 | Low cloud | 2 | Drizzle at the surface most often falls from: | Cirrus cloud | Cumulonimbus cloud | Cirrostratus cloud | Stratus cloud | D | Drizzle is fine, light precipitation typical of stable, layered low stratus cloud. | RMTC 2.1.1(b); CASA Part 61 MOS Schedule 3 | MET-020,low cloud, stratus, drizzle
MET-021 | Turbulence - thermal | 1 | Thermal turbulence is caused by: | Wind flowing around a tall hill | Rising columns of sun-heated air | Gradient wind meeting surface drag | Pressure falling ahead of a front | B | Thermal turbulence is produced by convective columns of warm air rising from sun-heated surfaces. | RMTC 2.1.1(d); RMTC 2.3.1(a); CASA Part 61 MOS Schedule 3 | MET-021,turbulence, thermal, convection
MET-022 | Turbulence - thermal | 2 | In Australia, thermal turbulence at low level is usually strongest: | Just after sunrise on a clear morning | Around midnight in settled conditions | Early to mid afternoon on a hot day | Just before dawn on a calm morning | C | Thermals are strongest in the early to mid afternoon on hot days when surface heating peaks. | RMTC 2.1.1(d); RMTC 2.3.1(a); CASA Part 61 MOS Schedule 3 | MET-022,turbulence, thermal, diurnal
MET-023 | Thermals | 2 | Which surface is most likely to generate the strongest thermals on a hot afternoon? | A large calm lake surface | A cool, wet freshly-watered paddock | A green irrigated pasture field | A dark ploughed dry paddock | D | Dark, dry surfaces absorb the most solar energy and re-radiate it as heat, producing the strongest thermals. | RMTC 2.1.1(d); RMTC 2.3.1(a); CASA Part 61 MOS Schedule 3 | MET-023,thermals, surface, convection
MET-024 | Turbulence - mechanical | 1 | Mechanical turbulence is produced by: | Wind flow across terrain or buildings | Sunlight heating dry surfaces below | Air rising inside a cumulonimbus cloud | Steady high-altitude jet stream wind | A | Mechanical turbulence is caused by wind flowing over obstacles such as buildings, trees and terrain. | RMTC 2.1.1(d); RMTC 2.3.1(a); CASA Part 61 MOS Schedule 3 | MET-024,turbulence, mechanical, obstacle
MET-025 | Turbulence - mechanical | 2 | Mechanical turbulence is most likely to affect a light aeroplane when: | Cruising above a calm stratus layer | Flying low downwind of obstacles | Cruising high in smooth calm air | Climbing through a morning inversion | B | Mechanical turbulence is worst at low level on the downwind side of buildings, trees or terrain in strong surface winds. | RMTC 2.1.1(d); RMTC 2.3.1(a); CASA Part 61 MOS Schedule 3 | MET-025,turbulence, mechanical, low level
MET-026 | Turbulence - response | 2 | When moderate turbulence is encountered in cruise, the recommended action is to: | Increase speed to clear the turbulence fast | Slow to the turbulence penetration speed | Extend full flap to lower the stall speed | Continue at VNO with firm control inputs | B | In turbulence a pilot should slow to the turbulence penetration speed (at or below VA), maintain attitude and avoid large control inputs. | RMTC 2.1.1(d); CASA Part 61 MOS Schedule 3 | MET-026,turbulence, response, airspeed
MET-027 | Dust devils | 1 | A dust devil is best described as a: | Small rotating column of heated air | Gust front from a distant thunderstorm | Roll cloud along a sea breeze front | Cold night drainage flow off a slope | A | A dust devil is a small but vigorous rotating column of air driven by intense surface heating and visible when it picks up dust. | RMTC 2.1.1(d); RMTC 2.3.1(a); CASA Part 61 MOS Schedule 3 | MET-027,dust devil, convection, turbulence
MET-028 | Dust devils | 1 | A dust devil is observed drifting toward the runway in use. The correct pilot response is to: | Take off early before it arrives | Taxi closer to inspect its rotation | Delay until it has moved well clear | Take off on the opposite direction | C | Dust devils contain strong, unpredictable winds that can upset a light aeroplane. Delay operations until the dust devil has moved well clear. | RMTC 2.1.1(d); RMTC 2.3.1(a); CASA Part 61 MOS Schedule 3 | MET-028,dust devil, decision making
MET-029 | Turbulence - convective | 3 | Sharp repeated jolts while cruising at 2,500 ft over hot farmland on a sunny afternoon are most likely: | Wake turbulence from earlier traffic | High-altitude clear air turbulence | Mountain wave turbulence from terrain | Thermal turbulence from the heated surface | D | Hot, dark surfaces drive strong thermals in the afternoon, producing the sharp, repeated jolts typical of convective turbulence. | RMTC 2.1.1(d); RMTC 2.3.1(a); CASA Part 61 MOS Schedule 3 | MET-029,turbulence, thermal, recognition
MET-030 | Thermals | 2 | Rapidly building cumulus cloud on a hot afternoon indicates: | Stable conditions with smooth cruise air | Widespread airframe icing at low level | Active thermals and convective turbulence | Only light drizzle over a large area | C | Rapidly building cumulus shows an unstable atmosphere with strong thermals. Expect convective turbulence and possible further development to CB. | RMTC 2.1.1(d); RMTC 2.3.1(a); CASA Part 61 MOS Schedule 3 | MET-030,thermals, cumulus, instability
MET-031 | Wind shear | 1 | Wind shear is best defined as: | A steady increase in wind speed with height | Wind blowing parallel to the isobars at altitude | A change in wind speed or direction over a short distance | A gust lasting only a few seconds | C | Wind shear is a change in wind speed and/or direction over a short distance or time, which can unsettle an aircraft. | RMTC 2.3.1(b); CASA Part 61 MOS Schedule 3 | MET-031,wind shear, definition
MET-032 | Wind gradient | 2 | On approach in a strong headwind, as the aircraft descends through the last few hundred feet you should expect: | No change in wind due to surface friction | The headwind to decrease near the ground | The headwind to increase sharply near the ground | The wind to veer 90 degrees at the surface | B | Surface friction slows the wind near the ground. The headwind component decreases on short final, producing an airspeed loss and a tendency to sink. | RMTC 2.3.1(b); CASA Part 61 MOS Schedule 3 | MET-032,wind gradient, approach
MET-033 | Wind gradient | 2 | The effect of wind gradient on approach in a strong headwind is normally: | A reduction in indicated airspeed and tendency to sink | A sharp yaw to the right under a left crosswind | An unchanging airspeed with a steeper flight path | An increase in indicated airspeed and balloon | A | When the headwind decreases close to the ground the indicated airspeed drops and the aircraft tends to sink. Anticipate with power and attitude. | RMTC 2.3.1(b); CASA Part 61 MOS Schedule 3 | MET-033,wind gradient, approach, airspeed
MET-034 | Wind shear | 2 | Low-level wind shear is most commonly associated with: | Settled high pressure with calm, clear nights | High-altitude cirrus cloud formation | Steady trade winds near the tropical equator | Thunderstorm outflow and sea breeze fronts | D | Low-level shear is commonly produced by thunderstorm outflow, sea breeze fronts, inversions and strong wind over terrain or obstacles. | RMTC 2.3.1(b); CASA Part 61 MOS Schedule 3 | MET-034,wind shear, low level, sources
MET-035 | Wind shear | 3 | On final approach in calm conditions the airspeed suddenly drops 15 kt and the aircraft sinks below the profile. The most likely cause is: | Low-level wind shear from a nearby outflow | Normal ground effect in the flare zone | Wake turbulence from earlier traffic | A blocked pitot tube giving false readings | A | A sudden airspeed loss and sink on approach is classic low-level wind shear. Apply power, set go-around attitude and be prepared to go around. | RMTC 2.3.1(b); CASA Part 61 MOS Schedule 3 | MET-035,wind shear, approach, recognition
MET-036 | Wind shear | 2 | The standard pilot response to unexpected wind shear on approach is to: | Reduce power and let the aircraft stabilise | Apply full power and execute a go-around | Extend full flap to reduce stall speed | Maintain approach speed and continue | B | Unexpected wind shear on approach calls for a go-around: maximum thrust, pitch for climb and avoid large configuration changes until safe. | RMTC 2.3.1(b); CASA Part 61 MOS Schedule 3 | MET-036,wind shear, response, go-around
MET-037 | Wind shear | 2 | A temperature inversion with strong wind above it and calm air below can produce: | Freezing rain through the inversion layer | Uniform smooth air right through to cloud top | Low-level wind shear at the top of the inversion | A rapid drop in QNH as you climb through | C | A strong wind change across the top of an inversion is a classic low-level shear situation that can catch a pilot by surprise on climb-out or approach. | RMTC 2.3.1(b); CASA Part 61 MOS Schedule 3 | MET-037,wind shear, inversion
MET-038 | Wind gradient | 1 | Surface friction over land usually causes the surface wind, compared to the wind at several thousand feet, to be: | Faster and veered to the right | Unchanged in speed and direction | Slower with variable gusty direction | Slower and backed across the isobars | D | Surface friction slows the wind and causes it to back (left in the Southern Hemisphere), blowing slightly across the isobars toward lower pressure. | RMTC 2.3.1(b); CASA Part 61 MOS Schedule 3 | MET-038,wind gradient, surface, friction
MET-039 | Local winds - sea breeze | 1 | A sea breeze at a coastal aerodrome typically blows: | From the sea toward the land | From the land toward the sea | Parallel to the coastline only | Only during thunderstorms | A | On a warm afternoon the land heats faster than the sea. Cooler sea air is drawn inland, producing a sea breeze blowing from sea to land. | RMTC 2.3.1(a); CASA Part 61 MOS Schedule 3 | MET-039,local wind, sea breeze, coastal
MET-040 | Local winds - sea breeze | 1 | A sea breeze at a coastal aerodrome usually develops: | Early to mid afternoon as the land heats | Overnight as the sea stays cool | In mid winter during frontal passages | Only when the pressure gradient is zero | A | A sea breeze usually develops in the early to mid afternoon as the land heats and creates a temperature contrast with the cooler sea. | RMTC 2.3.1(a); CASA Part 61 MOS Schedule 3 | MET-040,local wind, sea breeze, diurnal
MET-041 | Local winds - land breeze | 2 | A land breeze at a coastal aerodrome blows: | From sea to land during the late afternoon | From land to sea overnight and at dawn | Parallel to the coastline at midday | Only when the wind aloft is calm | B | At night the land cools faster than the sea. Cool air flows from land to sea, producing a light land breeze, usually weaker than the daytime sea breeze. | RMTC 2.3.1(a); CASA Part 61 MOS Schedule 3 | MET-041,local wind, land breeze, nocturnal
MET-042 | Local winds - katabatic | 2 | A katabatic wind flows: | Upslope during warm afternoons | Across a valley at right angles to the slope | Downslope, usually at night and early morning | Only from sea toward land at night | C | A katabatic wind is a cold drainage flow. Air cools against a slope at night and flows downhill, strongest in the early morning. | RMTC 2.3.1(a); CASA Part 61 MOS Schedule 3 | MET-042,local wind, katabatic, terrain
MET-043 | Local winds - anabatic | 1 | An anabatic wind is: | A cold downslope flow at night | A strong gradient wind at altitude | A gust front from a thunderstorm cell | A warm upslope flow during the day | D | An anabatic wind is the warm upslope flow that develops during the day as the sun heats the slope. | RMTC 2.3.1(a); CASA Part 61 MOS Schedule 3 | MET-043,local wind, anabatic, terrain
MET-044 | Local winds - terrain | 3 | Approaching an aerodrome with a strong westerly wind and hills to the west, the pilot should expect: | Calm air on the lee side of the hills | Uniform airflow with no turbulence | Downdrafts and mechanical turbulence on the lee side | Steady updrafts at all heights on the lee side | C | Strong wind across terrain produces mechanical turbulence and downdrafts on the lee side. Use extra height and energy on approach. | RMTC 2.1.1(d); RMTC 2.3.1(a); CASA Part 61 MOS Schedule 3 | MET-044,local wind, terrain, turbulence
MET-045 | Local winds - valley | 3 | On a clear calm night an inland valley aerodrome is most likely to experience: | Anabatic upslope flow through the night | A strong steady sea breeze from the coast | Gusting crosswinds from a passing front | Katabatic drainage flow along the valley | D | Clear, calm nights favour katabatic drainage flow down the surrounding slopes and along the valley floor. | RMTC 2.3.1(a); CASA Part 61 MOS Schedule 3 | MET-045,local wind, katabatic, valley
MET-046 | Local winds - sea breeze | 3 | At a coastal aerodrome the morning wind is light westerly; by mid afternoon it has shifted to a moderate easterly. The most likely cause is: | A sea breeze developing during the day | The Coriolis effect on the gradient wind | A frontal passage over the coast | A land breeze forming at the aerodrome | A | A wind that shifts to onshore during the afternoon in warm conditions is the classic sign of a sea breeze replacing the morning gradient wind. | RMTC 2.3.1(a); CASA Part 61 MOS Schedule 3 | MET-046,local wind, sea breeze, recognition
MET-047 | TAF interpretation | 1 | A TAF is primarily a: | Forecast of expected weather at an aerodrome | Report of current observed weather | Broad area weather chart for a region | Pilot report relayed over the radio | A | A TAF (Terminal Aerodrome Forecast) is a forecast of expected weather conditions at a specific aerodrome over a defined validity period. | RMTC 2.2.1; CASA Part 61 MOS Schedule 3; AIP GEN 3.5 | MET-047,TAF, forecast, aerodrome
MET-048 | TAF interpretation | 1 | In a TAF, the wind group "18015KT" means: | 180 degrees magnetic at 15 km/h | 180 degrees true at 15 kt | A gust to 180 kt from 15 degrees | Wind varying between 180 and 015 | B | TAF winds are in degrees true. "18015KT" means 180 degrees true at 15 kt. | RMTC 2.2.1; AIP GEN 3.5 | MET-048,TAF, wind, code
MET-049 | TAF interpretation | 2 | In a TAF, "TEMPO 0306/0310 4000 TSRA" indicates: | A permanent change from 0600 to 1000 UTC | A 30% chance of thunderstorms all day | A trend toward improved conditions | Temporary periods under an hour of TSRA | D | TEMPO indicates temporary variations expected to last less than one hour at a time within the period, with visibility 4,000 m in thunderstorms and rain. | RMTC 2.2.1; AIP GEN 3.5 | MET-049,TAF, TEMPO, variations
MET-050 | TAF interpretation | 2 | In a TAF, "INTER" indicates variations that are: | Permanent from the stated time onward | Short, intermittent, lasting under 30 minutes | A gradual change over several hours | Only applicable to the following day | B | INTER variations are short, intermittent, lasting less than 30 minutes each time, within the stated period. | RMTC 2.2.1; AIP GEN 3.5 | MET-050,TAF, INTER, variations
MET-051 | TAF interpretation | 3 | In a TAF, a PROB30 group indicates that the stated conditions have a: | 30% chance of the stated conditions occurring | 30 minute window at a specified time | Permanent change once reached | Certainty in the next 30 hours of the TAF | A | PROB30 indicates a 30% probability of the stated conditions occurring during the period. Plan for the possibility, but it is not a certainty. | RMTC 2.2.1; AIP GEN 3.5 | MET-051,TAF, PROB, probability
MET-052 | TAF interpretation | 3 | A TAF shows "FM0900 27015KT 9999 SCT030". This means from 0900 UTC the wind and weather will: | Gradually change over several hours of time | Have a 30% chance of that state | Change at most by one category | Change rapidly at 0900 to that state | D | An "FM" group indicates a rapid, significant change at the stated time to the new prevailing conditions, which then apply until the next change. | RMTC 2.2.1; AIP GEN 3.5 | MET-052,TAF, FM, transition
MET-053 | TAF interpretation | 3 | Given "BECMG 1212/1214 VRB03KT 5000 HZ", the transition must be complete by the latest at: | The start time of the BECMG window | The midpoint of the BECMG window | The end time of the BECMG window | One hour after the BECMG end time | C | BECMG indicates a gradual transition completed by the end of the stated window. After that end time the new conditions are expected to prevail. | RMTC 2.2.1; AIP GEN 3.5 | MET-053,TAF, BECMG, transition
MET-054 | TAF interpretation | 1 | A TAF shows CAVOK. For a VFR pilot this means visibility is: | 10 km or more, no significant cloud below 5,000 ft | Greater than 8 km with only high cirrus | Unlimited with clear air and no weather | Exactly 9,999 m with scattered cloud | A | CAVOK means visibility 10 km or more, no cloud below 5,000 ft (or the highest MSA) and no CB, TCU or significant weather. | RMTC 2.2.1; AIP GEN 3.5 | MET-054,TAF, CAVOK, visibility
MET-055 | METAR interpretation | 1 | A METAR is: | An observation of current weather at an aerodrome | A forecast of weather for the next 24 hours | A broad area synoptic weather chart | A pilot weather report transmitted in flight | A | A METAR is a routine observation of actual weather conditions at an aerodrome at the time it was issued. | RMTC 2.2.1; AIP GEN 3.5 | MET-055,METAR, report, observation
MET-056 | METAR interpretation | 2 | In a METAR, "22/16" means: | Max and min temperature was 22 degC and 16 degC | Temperature 22 degC and dewpoint 16 degC | Temperature at 2,200 ft is 16 degC | A wind chill of 22 and effective temp of 16 | B | The format is temperature/dewpoint in degrees Celsius. A small spread indicates a high relative humidity and possible cloud or fog risk. | RMTC 2.2.1; AIP GEN 3.5 | MET-056,METAR, temperature, dewpoint
MET-057 | METAR interpretation | 2 | A METAR shows "SCT015 BKN025 OVC050". The lowest ceiling is at: | 1,500 ft from the SCT layer | 5,000 ft from the OVC layer | 2,500 ft from the BKN layer | There is no ceiling reported | C | A ceiling is the lowest BKN or OVC layer. SCT does not form a ceiling, so the lowest ceiling here is BKN025 at 2,500 ft AAL. | RMTC 2.2.1; AIP GEN 3.5 | MET-057,METAR, ceiling, cloud
MET-058 | METAR interpretation | 2 | In a METAR, "Q1008" means: | Density altitude is 1,008 ft | QFE is 1,008 hPa at the aerodrome | QNH is 1,008 hPa at the aerodrome | Dewpoint is 10.08 degrees C | C | The Q group gives QNH in hPa. 1,008 hPa is lower than standard 1,013 hPa, so true altitude will be lower than indicated until the altimeter is set correctly. | RMTC 2.2.1; AIP GEN 3.5 | MET-058,METAR, QNH, altimetry
MET-059 | METAR interpretation | 2 | A SPECI at an aerodrome is issued because: | Conditions have changed significantly from the last METAR | The aerodrome has closed for operations | The previous TAF has been cancelled | A routine hourly observation is overdue | A | A SPECI is a special observation issued between routine METARs when conditions change significantly, for example wind shifts, visibility changes or thunderstorms. | RMTC 2.2.1; AIP GEN 3.5 | MET-059,METAR, SPECI, observation
MET-060 | METAR interpretation | 3 | A METAR at your destination shows "15008KT 3000 BR BKN004". For a VFR arrival you should: | Plan to arrive normally, the conditions are VMC | Arrive at reduced speed to allow for the mist | Request a special VFR clearance at the boundary | Divert or hold, BKN004 is below VMC minima | D | BKN at 400 ft with mist and 3,000 m visibility is not VMC for a normal VFR arrival. A sensible pilot decision is to hold clear or divert. | RMTC 2.2.1; AIP GEN 3.5 | MET-060,METAR, VFR decision, ceiling
MET-061 | Weather information sources | 1 | A Graphical Area Forecast (GAF) provides: | Only wind information along a planned track | A broad forecast of weather over a large area | Actual observed conditions at each aerodrome | A minute-by-minute destination forecast | B | A GAF gives a graphical, area-wide forecast of expected weather including cloud, visibility, weather phenomena and freezing level. | RMTC 2.2.1; AIP GEN 3.5 | MET-061,weather info, GAF, area forecast
MET-062 | Weather information sources | 1 | Automatic Terminal Information Service (ATIS) provides: | A recorded broadcast of current aerodrome information | A forecast for the next 12 hours at the aerodrome | A route forecast between two aerodromes | Only NOTAM information about facilities | A | ATIS is a continuous recorded broadcast of current aerodrome information including wind, runway in use, weather and QNH. | RMTC 2.2.1; AIP GEN 3.5 | MET-062,weather info, ATIS, aerodrome
MET-063 | Weather information sources | 2 | NAIPS is best described as the Australian service used to: | Deliver commercial airline bookings | Obtain forecasts, NOTAMs and flight plan filing | Broadcast VHF weather directly in flight | Publish annual aerodrome charts | B | NAIPS is the National Aeronautical Information Processing System used by pilots for briefings, forecasts, NOTAMs and flight plan filing. | RMTC 2.2.1; AIP GEN 3.5 | MET-063,weather info, NAIPS, briefing
MET-064 | Weather information sources | 2 | The best pre-flight sequence for a VFR pilot is to review: | Only the destination TAF and depart | Only the ATIS after engine start | GAF for the route, then TAFs and METARs | Radio news for the day's weather summary | C | A sensible VFR briefing flow is to check the GAF for the broad picture, then TAFs and METARs for departure, alternates and destination. | RMTC 2.2.1; AIP GEN 3.5 | MET-064,weather info, briefing, VFR
MET-065 | Weather information sources | 2 | AERIS is an Australian broadcast service that provides: | A continuous VHF hazard alerting service only | NOTAM broadcasts over HF radio only | Direct voice advice from a BoM forecaster | Recorded aerodrome weather over VHF | D | AERIS (Aerodrome Weather Information Service) is a continuous VHF broadcast of aerodrome weather at selected locations, used by pilots in flight. | RMTC 2.2.1; AIP GEN 3.5 | MET-065,weather info, AERIS, broadcast
MET-066 | Weather information sources | 3 | A pilot report (PIREP) of moderate turbulence in your area should be: | Ignored because it is unofficial information | Used alongside TAFs and GAF to inform planning | Treated as the only source you need | Only acted on if from an airline pilot | B | Pilot reports are valuable real-time information. Use them alongside forecasts and observations when making a flight decision. | RMTC 2.2.1; AIP GEN 3.5 | MET-066,weather info, PIREP, planning
MET-067 | Cloud recognition | 1 | Puffy, detached, cauliflower-shaped clouds with flat bases are best described as: | Cumulus | Cirrus | Nimbostratus | Altostratus | A | Cumulus clouds are detached, puffy and convective in nature with flat bases. They indicate rising air and active thermals. | RMTC 2.1.1(a); CASA Part 61 MOS Schedule 3 | MET-067,cloud, cumulus, recognition
MET-068 | Cloud recognition | 1 | High, thin, wispy ice-crystal cloud well above 20,000 ft is best described as: | Altocumulus | Cirrus | Stratus | Cumulus | B | Cirrus is a high-altitude cloud of ice crystals, thin and wispy, above about 20,000 ft. | RMTC 2.1.1(a); CASA Part 61 MOS Schedule 3 | MET-068,cloud, cirrus, recognition
MET-069 | Cloud recognition | 2 | Cumulus clouds in general indicate the air is: | Stable and smooth | Dry at all levels | Unstable with convection | Near saturation in cirrus | C | Cumulus clouds form in rising unstable air. Small cumulus indicates shallow convection; tall cumulus indicates strong thermals. | RMTC 2.1.1(a); CASA Part 61 MOS Schedule 3 | MET-069,cloud, cumulus, instability
MET-070 | Cloud recognition | 2 | Stratiform (layer) clouds in general indicate the air is: | Undergoing strong convective lifting | Containing large hail aloft | Very turbulent, gusty and unstable | Stable with weak vertical motion | D | Layer clouds form in stable air with only weak vertical motion. They generally produce smooth flight but may carry low ceilings and poor visibility. | RMTC 2.1.1(b); CASA Part 61 MOS Schedule 3 | MET-070,cloud, stratus, stability
MET-071 | Cloud recognition | 2 | A smooth, lens-shaped (lenticular) cloud parked downwind of a hill indicates: | Stable smooth air at the cloud level | Low-level drizzle spreading widely to the surface | Cold front approaching from the west | Mountain wave and possible strong turbulence | D | A lenticular cloud forms in the crest of a mountain wave. It indicates strong wind across terrain and possible severe turbulence and downdrafts nearby. | RMTC 2.1.1(d); CASA Part 61 MOS Schedule 3 | MET-071,cloud, lenticular, mountain wave
MET-072 | Cloud recognition | 3 | Towering cumulus (TCU) observed during climb most likely means: | The cell is now fully dissipated and safe | A shallow stratus layer at cloud base | Widespread icing below the freezing level | A possible CB with convective hazards | D | TCU is a well developed cumulus with strong vertical growth and is the last stage before cumulonimbus. Expect strong turbulence and possible CB development. | RMTC 2.1.1(a); CASA Part 61 MOS Schedule 3 | MET-072,cloud, TCU, convection
MET-073 | QNH awareness | 1 | QNH is: | Aerodrome elevation added to standard pressure | Pressure used for flight levels at cruise | The aerodrome pressure reduced to mean sea level | The pressure of saturated air at the dewpoint | C | QNH is the local station pressure reduced to mean sea level. When set, the altimeter reads altitude above mean sea level. | RMTC 2.2.1; AIP GEN 3.5 | MET-073,QNH, altimetry
MET-074 | QNH awareness | 2 | Flying from an area of high QNH to an area of low QNH without resetting the subscale, the altimeter will: | Read correctly the whole time | Read low, aircraft higher than indicated | Fluctuate with air temperature only | Read high, aircraft lower than indicated | D | "High to low, look out below." With a lower actual QNH than set, the altimeter over-reads and the aircraft is lower than indicated. | RMTC 2.2.1; AIP GEN 3.5 | MET-074,QNH, altimetry, safety
MET-075 | QNH awareness | 2 | Before takeoff the altimeter is set to the local QNH. It should read: | Zero feet on the ground | The cruising level at VFR minima | The aerodrome elevation above mean sea level | The field elevation minus 50 ft | C | With QNH set, the altimeter reads altitude above mean sea level. On the ground, it should read the aerodrome elevation. | RMTC 2.2.1; AIP GEN 3.5 | MET-075,QNH, altimetry, pre-flight
MET-076 | QNH awareness | 2 | On a warmer-than-standard day, true altitude at a given indicated altitude is: | Higher than indicated | Lower than indicated | The same as indicated | Impossible to determine | A | Warmer air is less dense. True altitude is higher than indicated on a warmer-than-standard day, with no terrain safety concern compared to standard. | RMTC 2.2.1; AIP GEN 3.5 | MET-076,QNH, temperature, altimetry
MET-077 | General weather awareness | 1 | Dewpoint temperature is the temperature at which: | Air begins to freeze at the surface | Ice crystals begin to form in cirrus | Air must be cooled for saturation | All liquid water in the air evaporates | C | The dewpoint is the temperature at which the air would become saturated with the water vapour it already holds. A small temperature-dewpoint spread favours cloud, mist or fog. | RMTC 2.1.1(c); CASA Part 61 MOS Schedule 3 | MET-077,dewpoint, moisture
MET-078 | General weather awareness | 1 | When the temperature-dewpoint spread is very small, you should expect an increased chance of: | Strong thermal turbulence | Cloud, mist or fog forming | A rapid rise in the QNH | Severe clear-air turbulence | B | A small temperature-dewpoint spread means the air is close to saturation, favouring cloud, mist and fog formation. | RMTC 2.1.1(c); CASA Part 61 MOS Schedule 3 | MET-078,dewpoint, fog, cloud
MET-079 | General weather awareness | 2 | On a day significantly warmer than ISA at a given aerodrome a pilot should expect: | Improved takeoff and climb performance | No change in aircraft performance | Cooler cabin and engine operation | Reduced takeoff and climb performance | D | Warmer-than-standard air is less dense. The aeroplane produces less lift and thrust, lengthening takeoff roll and reducing climb rate. | RMTC 2.2.1; CASA Part 61 MOS Schedule 3 | MET-079,temperature, performance, ISA
MET-080 | General weather awareness | 2 | For cloud to form the air must primarily be: | Cooled to its dewpoint | Heated above 30 degrees C | Compressed by high pressure | Above 90 percent humidity at sea level | A | Cloud forms when air is cooled to its dewpoint, commonly by lifting, advection over a cooler surface or night-time radiative cooling. | RMTC 2.1.1(b); CASA Part 61 MOS Schedule 3 | MET-080,cloud, formation, dewpoint